## AGVSystemArchitectureComponents
- | Omron, LD-60 |  |  | MiR, 100 |  |  | Fetch Robotics, Freight Base |  |  | Otto Motors, OTTO 100 |  |  | PAL Robotics, Tiago Base |  |  | Waypoint Robotics, Vector™ |  |  | Clearpath, DINGO |  |  | Geek+, M100 |  |  | Lowpad, M |  |  | Oppent EVO, base™
# | Device | Placement | Quantity | Device | Placement | Quantity | Device | Placement | Quantity | Device | Placement | Quantity | Device | Placement | Quantity | Device | Placement | Quantity | Device | Placement | Quantity | Device | Placement | Quantity | Device | Placement | Quantity | Device | Placement | Quantity
1 | Safety Scanning Laser 240° FoV | Front | 1 | SICK microScan3 laser scanner (Safety) |  | 2 | 2D laser scanner (Object detection) | Front | 1 | Hokuyo Safety laser scanner (Safety) | Front | 1 | WiFi Antennas (Communication) |  |  | LiDAR | Front | 1 |  |  |  | Laser radar + Reflector
2 | Low front laser 126°FoV | Front | 1 | 3D camera Intel RealSense™ (Object detection) |  | 2 | Computer Access panel | Right side | 1 | 3D cameras with 90 degrees coverage | Front |  | 3D cameras+lasers (Object detection/ Safety) |  |  | LiDAR | Rear | 1 |  |  |  | 270 degrees laser radar
3 | Front bumper (Safety) | Front | 1 bumper, 2 pair of sensors | Ultrasound sensor |  | 4 | Stereo Speaker | Front | 1 | ToF rear sensor with 90 degrees reverse coverage | Rear | 1
4 | Rear Sonar 2m range | Rear | 2
5 | WiFi Antennas (Communication) | Rear end of top plate | 2
6 | Operator panel (ON/OFF, Safety) | Rear end of top plate | 1
7 | Light discs (Indication) | Sides | 1 each side
8 | Side laser bundle (Optional) | Sides | 2 on sides of payload structure, user mounted
9
10
11
12
13
14
| front | 8
| rear | 3
| sides | 3
| other | 2
Notes:
-This table is not complete. Further research is needed.
-The graph shows the comparison between the number of components (from all AGVs) on each side

## Battery & power specification
AGV | Battery Voltage [V] * | Capacity [Ah] | Charging time | Operating time[h]* | Battery type | Autonomy[h]**
Omron LD-60 | 26 | 72 | 4h approx. | 15 |  | 8.5714
MiR 100 | 24 | 40 | cable-4.5h/station-3h | 13.5 |  | 7.7143
Freight Base | 24 |  |  | 9 |  | #DIV/0!
OTTO 100 | 27.6 | 40 |  |  |  | #DIV/0!
Tiago Base |  |  | 4.5h | 10 |  | #DIV/0!
Vector | [5 empty] | #DIV/0!
Dingo | 12 | 18 | 4h | 2 |  | 1.1429
| 14.4 | 28.5 | 8h | 4 |  | 2.2857
Geek+ M100 | 50.4 | 24.7 | 10 min | 1 |  | 0.57143
Lowpad- M | [5 empty] | #DIV/0!
Oppent EVO- Base | [5 empty] | #DIV/0!
* If the Voltage or Operating time is not given as a single value but as a range, use the formula :
**If the Autonomy is #DIV/0!, it is because not every needed parameter has been filled in the table
* If the Voltage or Operating time is not given as a single value but as a range, use the formula : estimated Value= (𝑚𝑎𝑥𝑉−𝑚𝑖𝑛𝑉)/2+𝑚𝑖𝑛𝑉
**If the Autonomy is #DIV/0!, it is because not every needed parameter has been filled in the table
Notes:
-The battery voltage of Omron LD-60 was given in the range from 22V to 30V: estimated value= 26V
-The operating time of MiR 100 was given in the range from 12 to 15 hours: estimated value= 13,5h
-The operating time of Freight Base was given in the range from 8 to 10 hours: estimated value= 9h

## Autonomy calculation
AGV |  | Power consumption | Battery voltage | Battery capacity | Wh | 80% of Wh | Operating time
Omron LD-60 | Estimated | 174.72 | 26 | 72 | 1872 | 1497.6 | 8.5714
| Taken from datasheet | 124.8 | 26 | 72 | 1872 | - | 15
MiR 100 | Estimated | 99.5556 | 24 | 40 | 960 | 768 | 7.7143
| Taken from datasheet | 71.1111 | 24 | 40 | 960 | - | 13.5
Freight Base | Estimated | 0 | 24 | 0 | 0 | 0 | #DIV/0!
| Taken from datasheet | 0 | 24 | 0 | 0 | - | 9
OTTO 100 | Estimated | #DIV/0! | 27.6 | 40 | 1104 | 883.2 | #DIV/0!
| Taken from datasheet | #DIV/0! | 27.6 | 40 | 1104 | - | 0
Tiago Base | Estimated | 0 | 0 | 0 | 0 | 0 | #DIV/0!
| Taken from datasheet | 0 | 0 | 0 | 0 | - | 10
Vector | Estimated | #DIV/0! | 0 | 0 | 0 | 0 | #DIV/0!
| Taken from datasheet | #DIV/0! | 0 | 0 | 0 | - | 0
Dingo | Estimated v1 | 151.2 | 12 | 18 | 216 | 172.8 | 1.1429
| Taken from datasheet v1 | 108 | 12 | 18 | 216 | - | 2
Dingo | Estimated v2 | 143.64 | 14.4 | 28.5 | 410.4 | 328.32 | 2.2857
| Taken from datasheet v2 | 102.6 | 14.4 | 28.5 | 410.4 | - | 4
Geek+ M100 | Estimated | 1742.832 | 50.4 | 24.7 | 1244.88 | 995.904 | 0.57143
| Taken from datasheet | 1244.88 | 50.4 | 24.7 | 1244.88 | - | 1
Lowpad- M | Estimated | #DIV/0! | 0 | 0 | 0 | 0 | #DIV/0!
| Taken from datasheet | #DIV/0! | 0 | 0 | 0 | - | 0
Oppent EVO- Base | Estimated | #DIV/0! | 0 | 0 | 0 | 0 | #DIV/0!
| Taken from datasheet | #DIV/0! | 0 | 0 | 0 | - | 0
-It is estimated that the batteries have 80% of the provided capacity and they experience 40% more power consumption.
!!! The values are esimated. In reality they may be different !!!
-No values need to be added to this table.

## AGV_Sizes_Speed_Payload
AGV | Dimensions (LxWxH) | Volume (cm3) | Maximum Load (kg) | Maximum Speed (m/s) | Weight (kg)
Omron LD-60 | 699 × 500 × 383 mm | 133858.5 | 60 | 1.8 | 62
MiR 100 | 890 x 580 x 352 mm | 181702.4 | 100 | 1.5 | 70
Freight Base | 559 x 508 x 359 mm | 101945.948 | - | 2 | 68
OTTO 100 | 740 x 550 x 301 mm | 122507 | 100 | 2 | 127
Tiago Base | 540mm diameter |  | 100 | 1.5 | 40
Vector | 762 x 508 x 292 mm | 113032.032 | 13.6 | 1.2 | -
Dingo | 551 x 517 x 110 mm | 31335.37 | 20 | 1.3 | 9.1
Geek+ M99 | 740 x 500 x 210 mm | 77700 | 200 | 1.5 | -
Lowpad- M | 800 x 665 x 128 mm | 68096 | - | - | -
Oppent EVO- Base | 1400 x 660 x 770 mm | 711480 | 400 | 1 | -